## BoM
Designation | Description | Value | Manufacturer | Part Number | Package | Supplier | Stock No. / Order Code | Notes | Datasheet
U1 | Comparator | 44μs, 30V | Texas Instruments | LM397MF/NOPB | SOT-23 | RS | 197-7286 |  | https://www.ti.com/lit/ds/symlink/lm397.pdf
U2 | Pressure Sensor | 15-115 kPa | NXP | MPXA6115AC6U |  | RS | 719-1134 |  | https://www.nxp.com/docs/en/data-sheet/MPXA6115A.pdf
RV1 | Trim Pot | 10K | Bourns | 3296P-1-103LF |  | RS | 521-9495 | May be replaced with fixed voltage divider in later revisions | https://www.bourns.com/pdfs/3296.pdf
J1 | Connector | 4 way male | JST | B04B-JWPF-SK-R |  | Farnell | 1324127 |  | http://www.farnell.com/datasheets/2082409.pdf?_ga=2.149587633.604558982.1597577935-904890985.1567177123
J2 | Debug Connector | 4 way male |  |  |  | RS |  | Only used to facilitate connection to oscilloscope for initial testing & debug. May be removed in later revisions
C1 | Pressure sensor power smooth cap | 100nF | AVX | 08055C104KAT2A | 0805 | RS | 464-6688
C2 | Pressure sensor output smooth cap | 47pF | KEMET | C0805C470J5GACTU | 0805 | RS | 264-4270
R1 | Comparator output pull-up resistor | 10K | TE Connectivity | CRG0805F10K | 0805 | RS | 223-0562
R2 | Pressure sensor output filter resistor | 51K | Vishay | CRCW080551K0FKEA | 0805 | RS | 679-1525